## Sheet1
Low Battery Alert with TL431 Calculator
Calculating for R1
4.5 | V | Desired alert voltage
2.5 | V | Internal reference (2.5V for TL431)
10 | kohm | R2 resistance (e.g. 10k)
0.2 | mA | current
12.5 | kohm | R1 resistance
Calculating for Alert Voltage
12 | kohm | R1 resistor value
0.20833 | mA | current
2.0833 | V | Voltage across R2
4.5833 | V | Alert voltage